## Sheet1
Qty | Value | Device | Package | Parts | Description | DPN | LINK | MPN | SPICEPREFIX
1 |  | LED_RED0805 | CHIPLED_0805 | D1 | LED | 732-4978-1-ND | https://www.digikey.com/product-detail/en/wurth-electronics-inc/150060RS75000/732-4978-1-ND/4489899 | 150060RS75000
5 | 75OHM | 75OHM | 805 | R1, R2, R3, R4, R5 |  | RNCP0805FTD75R0CT-ND | https://www.digikey.com/product-detail/en/stackpole-electronics-inc/RNCP0805FTD75R0/RNCP0805FTD75R0CT-ND/2240546 | RNCP0805FTD75R0
16 | BOURNS_10K_POTENTIOMETER | BOURNS_10K_POTENTIOMETER | BOURNS_PTV09 | U$1, U$2, U$3, U$4, U$5, U$6, U$7, U$8, U$9, U$10, U$12, U$13, U$14, U$15, U$16, U$17 | https://www.digikey.com/product-detail/en/bourns-inc/PTV09A-4020F-B103/PTV09A-4020F-B103-ND/3534181 | PTV09A-4020F-B103-ND | https://www.digikey.com/product-detail/en/bourns-inc/PTV09A-4020F-B103/PTV09A-4020F-B103-ND/3534181 | PTV09A-4020F-B103
4 | ESWITCH__YELLOW | ESWITCH__YELLOW | ESWITCH_TL1240YQ1JCLR | U$18, U$19, U$20, U$21 | https://www.digikey.com/product-detail/en/e-switch/TL1240YQ1JCLR/EG4616-ND/1805485 | EG4616-ND | https://www.digikey.com/product-detail/en/e-switch/TL1240YQ1JCLR/EG4616-ND/1805485 | TL1240YQ1JCLR